## PREAMBLE
Price Schedules
Tender No. Re-GOD/2079/080-03; Package 5 : Mainahiya Substation
PREAMBLE
A. General
1 | The Price Schedules are divided into separate Schedules as follows:
Schedule No. 1: | Plant and Mandatory Spare Parts to be Supplied from Abroad
Schedule No. 2: | Plant and Mandatory Spare Parts Supplied from within the Employer’s Country
Schedule No. 3: | Design Services (Not Applicable)
Schedule No. 4: | Installation and Other Services
Schedule No. 5: | Grand Summary
Schedule No. 6: | Recommended Spare Parts
2 | The Schedules do not generally give a full description of the plant to be supplied and the services to be performed under each item. Bidders shall be deemed to have read the Employer’s Requirements and other sections of the Bidding Document and reviewed the Drawings to ascertain the full scope of the requirements included in each item prior to filling in the rates and prices. The entered rates and prices shall be deemed to cover the full scope as aforesaid, including overheads and profit.
3 | If Bidders are unclear or uncertain as to the scope of any item, they shall seek clarification in accordance with ITB 7 prior to submitting their bid.
B. Pricing
4 | The units and rates in figures entered into the Price Schedules should be type written or if written by hand, must be in print form. Price Schedules not presented accordingly may be considered nonresponsive. Any alterations necessary due to errors, etc., shall be initialed by the Bidder. As specified in the Bid Data Sheet and Special Conditions of Contract, prices shall be fixed and firm for the duration of the Contract, or prices shall be subject to adjustment in accordance with the corresponding Appendix (Price Adjustment) to the Contract Agreement.
5 | Bid prices shall be quoted in the manner indicated and in the currencies specified in the Instructions to Bidders in the Bidding Document. For each item, Bidders shall complete each appropriate column in the respective Schedules, giving the price breakdown as indicated in the Schedules. Prices given in the Schedules against each item shall be for the scope covered by that item as detailed in Section 6 (Employer’s Requirements) or elsewhere in the Bidding Document.
6 | When requested by the Employer for the purposes of making payments or part payments, valuing variations or evaluating claims, or for such other purposes as the Employer may reasonably require, the Contractor shall provide the Employer with a breakdown of any composite or lump sum items included in the Schedules.
7 | Bidders are instructed to quote the price schedule no. 1 (Plant, and Mandatory Spares Parts to be supplied from abroad) either in foreign currency (USD) or Nepalese Rupees (NRs.) and rest price schedule Price Schedule 2 (Plant, and Mandatory Spares Parts supplied Within Employer's Country) and Price Schedule No 4 (Installation Services) entirely in Nepalese Rupees (NRs).

## SC-1
Nepal Electricity Authority
Transmission Directorate
Grid Operation Department
Procurement of Supply, Installation, Testing and Commissioning of Power Transformers at Various Substations
Tender No. Re-GOD/2079/080-03; Package 5 : Mainahiya Substation
Price Schedule No. 1: Plant and Equipment including Mandatory Spares Parts to be Supplied from Abroad
Item No. | Item Description | Country of Origin | Quantity | Unit | Currency | CIP Project Site including insurance, clearing, forwarding and transportation to site (Excluding Taxes and Duties applicable in Nepal) |  | Remarks
[6 empty] | Unit Rate | Total Amount
(1) | (2) |  | (3) | (4) |  | (5) | (6)=(3)x(5) | (7)
A | Electrical Part
1 | Main Items
1.1 | 132/33kV, 100 MVA Power Transformer with OLTC, Online Disolved Gas Analyser, RTCC Facility, LA Mounted on LV side and Bushing CT, insulating oil for first filling including extra to account for spillage, sampling etc.; Complete with all accessories as specified |  | 1 | Set
1.2 | 132kV, 2000 A Outdoor SF6 Circuit Breaker, three Pole type Complete with all accesories and Steel Structure as specified |  | 1 | Set
1.3 | 132kV, 2000 A Disconnecting Switch without earthing switch complete with all accessories and Steel Structure as specified |  | 2 | Set
1.4 | 132kV (500-1000/1), 5 core 30 VA Current Transformer with all accessories and Steel Structure as specified. |  | 3 | Nos
1.5 | 132kV Transformer Control & Relay Panel, complete with all accessories as per specification(as per existing type) |  | 1 | Set
1.6 | 132kV Post Insulator with Steel Structure complete as specified |  | 9 | Nos
1.7 | 132 kV Lightning Arrestor with all accessories and Steel Structure as specified |  | 3 | Nos
1.8 | 33 kV, Outdoor VCB, three Pole type Complete with all accessories and steel structure as specified |  | 6 | Set
1.9 | 33kV Disconnecting Switch without Earthing Switch complete with all accessories and Steel Structure as specified |  | 8 | Set
1.1 | 33kV Disconnecting Switch without Earthing Switch complete with all accessories and Steel Structure as specified |  | 5 | Set
1.11 | 33kV 3 Core 30 VA Current Transformer complete with all accessories and Steel Structure as specified |  | 18 | Nos.
1.12 | 33kV Potential Transformer supporting structurers and with alll accessories as specified |  | 3 | Nos
1.13 | 33kV Lightening Arrestor with Steel Structure complete as specified |  | 15 | Nos
1.14 | 33kV Post Insulator with Steel Structure complete as specified |  | 3 | Nos.
1.15 | 33kV Line Control & Relay Panel, complete with all accessories as per specification(as per existing type) |  | 5 | Set
1.16 | 600 V Control Cable and Power cable required to complete the scope of work as specified for 132/33kV Power Transformer Bay |  | 1 | Lot
1.17 | 600 V Control Cable and Power cable required to complete the scope of work as specified for 33kV Line Bay |  | 5 | Lot
[A]Sub Total (1)
2 | Supply and Delivery of Miscelleneous Materials
2.1 | 132 kV Insulator strings with clamps to complete the specified scope of works |  | 1 | Lot
2.2 | 33 kV Insulator strings with clamps to complete the specified scope of works |  | 1 | Lot
2.3 | ACSR conductors for connecting with all accessories for 132kV Interconnection |  | 1 | Lot
2.4 | ACSR conductors for connecting with all accessories for 33kV Interconnection |  | 6 | Lot
2.5 | Aluminium Bus of suitable dimensions for extension of 132kV existing Main Bus with Clamp and Connector for Bus & Line Bay and all accessories as used in the Substation as per specification |  | 90 | m
2.6 | Aluminium Pipe for 132kV Bus of suitable dimensions for interconnection of equipments and Bus Support as used in the Substation as per specification |  | 1 | Lot
2.7 | Tubular bus for 33 kV Bus including all other accessories and hardwares required to complete the specified scope of work: |  | 1 | Lot
[B]Sub Total (2)
3 | Grounding System
3.1 | Earthing of Transformer, Circuit Breaker, and other Equipment with Earthing Mat, Buried Copper strips/Conductors with Risers, Electrode grounding materials and accessories to complete the specified scope of works, complete for Power Transformer Bay |  | 1 | Lot
3.2 | Earthing of Equipments with Earthing Mat, Buried Copper strips/Conductors with Risers, Electrode grounding materials and accessories to complete the specified scope of works, complete for 33kV Line Bay |  | 5 | Lot
3.3 | Galvanized E.H.S. steel wires of size 7/3.35 for lightning shield wire in take off and internal structures, with accessories to complete the specified scope of works |  | 1 | Lot
[C]Sub Total (3)
4 | Illumination System
4.1 | Switchyard Lighting as specified |  | 1 | Lot
[D]Sub Total (4)
[E]Total of Supply and Delivery of Electrical Part (A) [A+B+C+D]
B | Spare Part
5 | Power Transformer
5.1 | 132kV Phase Bushing, 33kV Bushing & Neutral Bushing (1 each) |  | 1 | Set
5.2 | Dial Type Thermometer (OTI, WTI 1each) |  | 1 | set
5.3 | Oil Level Gauge |  | 1 | set
5.4 | Indicating lamps (100% of used), Lot |  | 1 | lot
5.5 | All Types of Fuses (100% of used), Lot |  | 1 | lot
5.6 | Complete Set of Gaskets |  | 1 | lot
5.7 | Complete set of Pressure Relief Device |  | 1 | set
5.8 | One BCT of each type |  | 1 | Lot
5.9 | Cooler Control Contactors |  | 1 | Lot
5.1 | OLTC Motor Contactor, Nos |  | 1 | Nos
5.11 | Complete set of Bucholz Relay |  | 1 | set
[F]Sub Total of (5)
6 | For 132kV SF6 Circuit Breaker
6.1 | Tripping Coils |  | 3 | Nos.
6.2 | Closing Coils, |  | 3 | Nos.
6.3 | Pressure Switches, Relays and Contactors (One of each type), |  | 1 | Set
6.4 | Motor for Mechanism |  | 1 | Nos.
6.5 | Complete Sets of O-rings and Gaskets |  | 1 | Lot
6.6 | SF6 Gas filling Nozzle & Adaptor |  | 1 | Nos.
[G]Sub Total of (6)
7 | For 132kV Disconnecting Switches
7.1 | Main contact assemblies, Set |  | 1 | Set
7.2 | Auxiliary contacts, Set |  | 1 | Set
7.3 | Interlocking coil, Set |  | 1 | Set
[H]Sub Total of (7)
8 | For Control and Relay Panel
8.1 | Indicating Lamps(100% of used) |  | 1 | Lot
8.2 | Fuses of each type(100% of used) |  | 1 | Lot
8.3 | Color caps for each color for indicating lamps(20% of used) |  | 1 | Lot
8.4 | One of each type of Switch, Relay, Timer and other Special Device |  | 1 | Lot
8.5 | Each type of Auxiliary Relays(1each) |  | 1 | lot
8.6 | Protection Relays
8.6.1 | 3 Phase over current relays |  | 1 | Nos.
8.6.2 | Ground Fault Relays
8.6.3 | Differenetial Relay |  | 1 | Nos.
8.6.4 | Tripping Control Circuit Relays, |  | 1 | Nos.
8.7 | Ammeter |  | 1 | Nos.
8.8 | MVA Meter |  | 1 | Nos.
8.9 | Volt meter |  | 1 | Nos.
[I]Sub Total of (8)
9 | For 33kV Vaccum Circuit Breaker
9.1 | Tripping Coils, Nos |  | 6 | Nos.
9.2 | Closing Coils, Nos |  | 6 | Nos.
9.3 | Relays and Contactors (One of each type), Sets |  | 2 | Nos.
9.4 | Motor for Mechanism, Set |  | 2 | Set
9.5 | Interrupter for VCB, No |  | 2 | Nos.
[J]Sub Total of (9)
10 | 33kV Disconnecting Switches
10.1 | Main contact assemblies, Set |  | 4 | Set
10.2 | Auxiliary contacts, Set |  | 4 | Set
10.3 | Interlocking coil, Set |  | 4 | Set
[K]Sub total of (10)
11 | For Line Control and Relay Panel
11.1 | Indicating Lamps(100% of used) |  | 2 | Lot
11.2 | Fuses of each type(100% of used) |  | 2 | Lot
11.3 | Color caps for each color for indicating lamps(20% of used) |  | 2 | Lot
11.4 | One of each type of Switch, Relay, Timer and other Special Device |  | 2 | Lot
11.5 | Each type of Auxiliary Relays(1each) |  | 2 | Lot
11.6 | Protection Relays
11.6.1 | 3 Phase over current relays |  | 2 | Nos.
11.6.2 | Ground Fault Relays
11.6.3 | Tripping Control Circuit Relays, |  | 2 | Nos.
11.7 | Ammeter |  | 2 | Nos.
11.8 | MVA Meter |  | 2 | Nos.
[L]Sub Total of (11)
Total of Spare Part (B) [F+G+H+I+J+K+L]
Grand Total of Schedule 1 [A+B]
Signature of Bidder ____________________
Name of Bidder _________________________
Note | The prices shall be quoted either in the currency of Nepalese Rupees (NPR) or up to three convertible currencies only as per BDS Clause 15.1.

## SC-2
Nepal Electricity Authority
Transmission Directorate
Grid Operation Department
Procurement of Supply, Installation, Testing and Commissioning of Power Transformers at Various Substations
Tender No. Re-GOD/2079/080-03; Package 5 : Mainahiya Substation
Note:
1. If a Bidder wishes to Supply some item(s) listed in Price Schedule no. 1 from manufacturing plant in Nepal, then such item(s) and price of such item(s)
shall be quoted in this Price Schedule no. 2 only. Columns against such item(s) shall be left blank in Price Schedule no. 1.
2. Item No. in the following table shall match those in Price Schedule no. 1
Price Schedule No. 2: Plant and Equipment including Mandatory Spares Parts Supplied Within Employer's Country
Item No. | Item Description | Quantity | Unit | Total EXW Price (Excluding Taxes and Duties) |  | Remarks
|  |  |  | Unit Price (in NPR) | Total Price (in NPR)
(1) | (2) | (3) | (4) | (5) | (6)=(3)x(5) | (7)
Grand Total of Schedule 2
Signature of Bidder ____________________
Name of Bidder _________________________
Note: The prices shall be quoted in Nepalese Rupees (NPR) only.

## SC-3
Nepal Electricity Authority
Transmission Directorate
Grid Operation Department
Procurement of Supply, Installation, Testing and Commissioning of Power Transformers at Various Substations
Tender No. Re-GOD/2079/080-03; Package 5 : Mainahiya Substation
Price Schedule No 3: Design Services
Item | Item Description | Qty. | Unit Price |  | Total Price
|  |  | Local Currency Portion | Foreign Currency Portion (optional) | LocalCurrency Portion | Foreign currency Portion(optional)
(1) | (2) | (3) | (4) | (5) | (6)=(4)x(3) | (7)=(5)x(3)
| The scope of the Contract covers the detail design as well. The price of the detail design is deemed to have been covered in the prices of the other schedules | Not Applicable
Signature of Bidder ____________________
Name of Bidder _________________________

## SC-4
Nepal Electricity Authority
Transmission Directorate
Grid Operation Department
Procurement of Supply, Installation, Testing and Commissioning of Power Transformers at Various Substations
Tender No. Re-GOD/2079/080-03; Package 5 : Mainahiya Substation
Price Schedule No. 4A: Installation, Testing and Commissioning Services
Item No. | Item Description | Quantity | Unit | Construction, Installation and Commissioning Price (Excluding Taxes) |  | Remarks
|  |  |  | Unit Price (NPR) | Total Price (NPR)
(1) | (2) | (3) | (4) | (5) | (6)=(3)x(5) | (7)
A | Electrical Part
1 | Main Items
1.1 | 132/33kV, 100 MVA Power Transformer with OLTC, Online Disolved Gas Analyser, RTCC Facility, LA Mounted on LV side and Bushing CT, insulating oil for first filling including extra to account for spillage, sampling etc.; Complete with all accessories as specified | 1 | Set
1.2 | 132kV, 2000 A Outdoor SF6 Circuit Breaker, three Pole type Complete with all accesories and Steel Structure as specified | 1 | Set
1.3 | 132kV, 2000 A Disconnecting Switch without earthing switch complete with all accessories and Steel Structure as specified | 2 | Set
1.4 | 132kV (500-1000/1), 5 core 30 VA Current Transformer with all accessories and Steel Structure as specified. | 3 | Nos
1.5 | 132kV Transformer Control & Relay Panel, complete with all accessories as per specification(as per existing type) | 1 | Set
1.6 | 132kV Post Insulator with Steel Structure complete as specified | 9 | Nos
1.7 | 132 kV Lightning Arrestor with all accessories and Steel Structure as specified | 3 | Nos
1.8 | 33 kV, Outdoor VCB, three Pole type Complete with all accessories and steel structure as specified | 6 | Set
1.9 | 33kV Disconnecting Switch without Earthing Switch complete with all accessories and Steel Structure as specified | 8 | Set
1.1 | 33kV Disconnecting Switch without Earthing Switch complete with all accessories and Steel Structure as specified | 5 | Set
1.11 | 33kV 3 Core 30 VA Current Transformer complete with all accessories and Steel Structure as specified | 18 | Nos.
1.12 | 33kV Potential Transformer supporting structurers and with alll accessories as specified | 3 | Nos
1.13 | 33kV Lightening Arrestor with Steel Structure complete as specified | 15 | Nos
1.14 | 33kV Post Insulator with Steel Structure complete as specified | 3 | Nos.
1.15 | 33kV Line Control & Relay Panel, complete with all accessories as per specification(as per existing type) | 5 | Set
1.16 | 600 V Control Cable and Power cable required to complete the scope of work as specified for 132/33kV Power Transformer Bay | 1 | Lot
1.17 | 600 V Control Cable and Power cable required to complete the scope of work as specified for 33kV Line Bay | 5 | Lot
[A]Sub Total (1)
2 | Miscelleneous Materials
2.1 | 132 kV Insulator strings with clamps to complete the specified scope of works | 1 | Lot
2.2 | 33 kV Insulator strings with clamps to complete the specified scope of works | 1 | Lot
2.3 | ACSR conductors for connecting with all accessories for 132kV Interconnection | 1 | Lot
2.4 | ACSR conductors for connecting with all accessories for 33kV Interconnection | 6 | Lot
2.5 | Aluminium Bus of suitable dimensions for extension of 132kV existing Main Bus with Clamp and Connector for Bus & Line Bay and all accessories as used in the Substation as per specification | 90 | m
2.6 | Aluminium Pipe for 132kV Bus of suitable dimensions for interconnection of equipments and Bus Support as used in the Substation as per specification | 1 | Lot
2.7 | Tubular bus for 33 kV Bus including all other accessories and hardwares required to complete the specified scope of work. | 1 | Lot
[B]Sub Total (2)
3 | Grounding System
3.1 | Earthing of Transformer, Circuit Breaker, and other Equipment with Earthing Mat, Buried Copper strips/Conductors with Risers, Electrode grounding materials and accessories to complete the specified scope of works, complete for Power Transformer Bay | 1 | Lot
3.2 | Earthing of Equipments with Earthing Mat, Buried Copper strips/Conductors with Risers, Electrode grounding materials and accessories to complete the specified scope of works, complete for 33kV Line Bay | 5 | Lot
3.3 | Galvanized E.H.S. steel wires of size 7/3.35 for lightning shield wire in take off and internal structures, with accessories to complete the specified scope of works | 1 | Lot
[C]Sub Total (3)
4 | Illumination System
4.1 | Switchyard Lighting as specified, Lot | 1 | Lot
[D]Sub Total (4)
[E]Total of Electrical Part (A) [A+B+C+D]
Grand Total of Schedule 4A
Signature of Bidder ____________________
Name of Bidder _________________________
Note: The prices shall be quoted in Nepalese Rupees (NPR) only.

## SC-5
Nepal Electricity Authority
Transmission Directorate
Grid Operation Department
Procurement of Supply, Installation, Testing and Commissioning of Power Transformers at Various Substations
Tender No. Re-GOD/2079/080-03; Package 5 : Mainahiya Substation
Price Schedule No. 5: Grand Summary
S.N. | Item Description | Foreign Currency (USD) | Nepalese Rupees (NRP) | Remarks
1 | Price Schedule No. 1: Plant and Equipment including Mandatory Spares Parts to be Supplied from Abroad
2 | Price Schedule No. 2: Plant and Equipment including Mandatory Spares Parts Supplied Within Employer's Country
3 | Price Schedule No 3: Design Services
4 | Price Schedule No. 4A: Installation, Testing and Commissioning Services
Grand Total
Signature of Bidder ____________________
Name of Bidder _________________________

## SC-6
Nepal Electricity Authority
Transmission Directorate
Grid Operation Department
Procurement of Supply, Installation, Testing and Commissioning of Power Transformers at Various Substations
Tender No. Re-GOD/2079/080-03; Package 5 : Mainahiya Substation
Schedule No.6. Recommended Spare Parts
Item | Description | Qty. | Unit Price# |  | Total Price#
|  |  | CIF or CIP (Foreign Parts) | EXW (Local Parts)
(1) | (2) | (3) | (4) | (5) | (6)
TOTAL
Signature of Bidder ____________________
Name of Bidder _________________________